## Lista de elementos de configura
Lote | Tipo | Modelo | Fabricante | Descripción del modelo | Modo de soporte HW | Precio UD/año
L1 | Hardware | ACX7024-DC-2PSU | Juniper | ACX7024, 1RU high, 250mm deep; 24xSFP28 and 4xQSFP28; Operating Range –40C to 65C; DC Redundant Power Supply Unit | NBD
L1 | Hardware | ACX7024-AC-2PSU | Juniper | ACX7024, 1RU high, 250mm deep; 24xSFP28 and 4xQSFP28; Operating Range –40C to 65C; AC Redundant Power Supply Unit | NBD
L1 | Licencia | S-EACX-100G-A1-P | Juniper | SW,ACX Software Perpetual Advance1 license; Per 100G Capacity, Supports IP/MPLS, Timing, CoS, EOAM, Telemetry, RFC2544) with up to 32 L3 VPN and 8 NG-MVPN, without SW Support. | no aplica
L1 | Licencia | S-EACX-400G-A1-P | Juniper | SW,ACX Software Perpetual Advance1 license; Per 400G Capacity, Supports IP/MPLS, Timing, CoS, EOAM, Telemetry, RFC2544) with up to 32 L3 VPN and 8 NG-MVPN, without SW Support. | no aplica
L1 | Licencia | ACX710DC | Juniper | ACX710 DC; 24 SFP+/SFP ports, 4 QSFP28 ports; 1RU; 320mm depth; -40C to 65C; DC Power Supply; L2 and IGP/IP functions (without MPLSand IP-VPNs) for L2 Switching Services (without E-OAM) and Management are included. | no aplica
L1 | Licencia | S-ACX-100G-A1-P | Juniper | SW,ACX Software Perpetual Advance1 license; Per 100G Capacity, Supports IP/MPLS, Timing, CoS, EOAM, Telemetry, RFC2544) with up to 32 L3 VPN and 8 NG-MVPN, without SW Support. | no aplica
L1 | Licencia | S-ACX-400G-A1-P | Juniper | SW,ACX Software Perpetual Advance1 license; Per 400G Capacity, Supports IP/MPLS, Timing, CoS, EOAM, Telemetry, RFC2544) with up to 32 L3 VPN and 8 NG-MVPN, without SW Support. | no aplica
L1 | Transceptor | SFP-1GT13R15BX40-I | Juniper | SFP, 1GE Bi-directional (Juniper Networks Proprietary), Tx 1310 nm, Rx 1550 nm, SMF 40 km, Industrial Temperature (-40 through 85 DEGREE C), Duplex LC connector | Reemplazo sin SLA
L1 | Transceptor | SFP-1GE-T | Juniper | SFP, 1000BASE-T for Routing Platforms, Cat 5e 100 meters, Industrial Temperature (-40 through 85 DEGREE C), RJ-45 connector | Reemplazo sin SLA
L1 | Transceptor | SFPP-10GE-LR-IT | Juniper | SFP+, 10GBASE-LR, SMF 10 km, Industrial Temperature (-40 through 85 DEGREE C), Duplex LC connector | Reemplazo sin SLA
L1 | Transceptor | SFPP-10GE-ER-IT | Juniper | SFP+, 10GBASE-ER, SMF 40 km, Industrial Temperature (-40 through 85 DEGREE C), Duplex LC connector | Reemplazo sin SLA
L1 | Transceptor | SFPP-10GE-ZR-IT | Juniper | SFP+, 10GE ZR (Juniper Networks Proprietary), SMF 80 km, Industrial Temperature (-40 through 85 DEGREE C), Duplex LC connector | Reemplazo sin SLA
L1 | Transceptor | JNP-QSFP-40G-LR4 | Juniper | QSFP+, 40GBASE-LR4 for Switching Platforms, SMF 10 km, Standard Temperature (0 through 70 DEGREE C), Duplex LC connector | Reemplazo sin SLA
L1 | Transceptor | JNP-QSFP-40GE-ER4 | Juniper | QSFP+, 40GBASE-ER4 for Switching Platforms, SMF 40 km, Standard Temperature (0 through 70 DEGREE C), Duplex LC connector | Reemplazo sin SLA
L1 | Transceptor | QSFPP-40GBASE-ER4 | Juniper | QSFP+, 40GBASE-ER4 for Routing Platforms, SMF 40 km, Standard Temperature (0 through 70 DEGREE C), Duplex LC connector | Reemplazo sin SLA
L1 | Transceptor | QSFPP-40G-LX4 | Juniper | QSFP+, 40GBASE-LX4 for Routing Platforms, SMF 2 km or MMF OM3 100 meters and OM4 150 meters, Standard Temperature (0 through 70 DEGREE C), Duplex LC connector | Reemplazo sin SLA
L1 | Transceptor | QFX-QSFP-DAC-1M | Juniper | QSFP+, 40GE Direct Attach Copper Cable, 1 meter, Industrial Temperature (-40 through 85 DEGREE C), 0.015W, 30 AWG | Reemplazo sin SLA
L1 | Transceptor | QSFP-100G-FR | Juniper | QSFP28, 100GBASE-FR1, SMF 2 km, Standard Temperature (0 through 70 DEGREE C), Duplex LC connector | Reemplazo sin SLA
L1 | Transceptor | QSFP-100G-LR | Juniper | QSF28, 100GBASE-LR1, SMF 10 km, Standard Temperature (0 through 70 DEGREE C), Duplex LC connector | Reemplazo sin SLA
L1 | Transceptor | JNP-100G-DAC-1M | Juniper | QSFP28, 100GE Direct Attach Copper Cable, 1 meters, Standard Temperature (0 through 70 DEGREE C), 0.015W, 26 AWG | Reemplazo sin SLA
L1 | Transceptor | JNP-100G-DAC-5M | Juniper | QSFP28, 100GE Direct Attach Copper Cable, 5 meters, Standard Temperature (0 through 70 DEGREE C), 0.015W, 26 AWG | Reemplazo sin SLA
L1 | Transceptor | SFPP-10G-SR-C | Juniper | SFP+, 10GBASE-SR, MMF OM3 300 meters and OM4 400 meters, Standard Temperature (0 through 70 DEGREE C), Duplex LC connector | Reemplazo sin SLA
L1 | Transceptor | SFP-GE40KT13R15 | Juniper | SFP 1 GE 40km BiDi (T13/R15) transceiver | Reemplazo sin SLA
| IMPORTE TOTAL |  |  |  |  | ……………………………€/año